## smoke test
Milestone | What is included | Pass/Fail | Notes | correction need to be applied
Pre-Power Inspection Complete | Visual inspection + continuity checks (no shorts on any rail / USB / GND) | Pass
Safe Power First Apply | 5V applied with current limit (500mA) and no abnormal current draw | Pass | power consumption : 74mA
Power Rails Verified | Buck (5V → 3.6V) and LDO (3.6V → 3.3V) stable under no-load/light-load conditions |  | 3.3V = 2.261 v
Reversed power test | test every power entry with a reversed voltage
Passive Components Verified | LEDs, pull-ups, and GPIO loading confirmed safe and non-sagging
GNSS Module Power-Up Successful | Module powers correctly at 3.3V, no overheating, reset line stable
GNSS UART Output Verified | NMEA or binary output visible via USB-UART adapter
USB Interface Functional | USB-C enumerates on PC, no CC/D+/D− issues, no overheating | Pass
Raspberry Pi Integration Successful | GPIO/UART/PPS communication works with Raspberry Pi, no overcurrent or faults
RF & Antenna Path Verified | Antenna connected, no shorts, optional active bias works correctly
Satellite Fix Achieved | GNSS lock obtained and stable satellite tracking confirmed
System End-to-End Validation | Full system working via USB or Raspberry Pi with continuous GNSS data output

## Interface
Interfaces | Pass/Fail | Notes
5V power
3.6V power
3.3VDIF power
UART1
UART2
EX UART2
PSS1
PSS2
Events
Position
GPIOs
Raspberry Pi
RTK
Heading
PVT
C/N ratio
receiver status
RTK+ Heading
Compared to mosaic go

## mosaic go comparison
Testing | need to log | Graphs to make
heading | sbf | height
RTK | nmea | C\N
RTK+Heading |  | heading
PVT mode
PosCovcartesian
AttEULER
PosCovGeodetic or PosCovcartesian
AttCovEuler
C/N over time
RTK stats pie chart attitude
PVT mode over time
Height
NMEA(GGA)
NMEA(HDT): Heading
NMEA(HDG)
PPS
Events